## Overview
CVSS Vulnerability Scoring Calculator
Purpose
Interactive CVSS v4.0 and v3.1 calculators for consistent vulnerability scoring.
Quick Start
1. Select CVSS version (v4.0 recommended, v3.1 for legacy)
2. Go to CVSS_v40_Calculator (Sheet 2) or CVSS_v31_Calculator (Sheet 3)
3. Use dropdowns to select metric values
4. Score auto-calculates in yellow cell
5. Copy vector string to vulnerability record
6. (Optional) Compare scores in Score_Comparison (Sheet 4)
CVSS Version Selection
Use v4.0: All new vulnerabilities (2024+), NVD provides v4.0
Use v3.1: Legacy vulnerabilities, only v3.1 available
Use BOTH: Comparison analysis, training
Sheet Navigation
Sheet 2: CVSS v4.0 Calculator (PRIMARY)
Sheet 3: CVSS v3.1 Calculator (Fallback)
Sheet 4: Score Comparison
Sheet 5: Metric Reference
Sheet 6: Training Scenarios
Sheet 7: Policy References

## CVSS_v40_Calculator
CVSS v4.0 Base Score Calculator
BASE METRICS - Exploitability
Attack Vector (AV) | Network(N)
Attack Complexity (AC) | Low(L)
Attack Requirements (AT) | None(N)
Privileges Required (PR) | None(N)
User Interaction (UI) | None(N)
BASE METRICS - Impact (Vulnerable System)
Confidentiality (VC) | High(H)
Integrity (VI) | High(H)
Availability (VA) | High(H)
BASE METRICS - Impact (Subsequent System)
Sub. Confidentiality (SC) | None(N)
Sub. Integrity (SI) | None(N)
Sub. Availability (SA) | None(N)
SUPPLEMENTAL METRICS
Automatable (AU) | Not Defined(X)
Safety (S) | Not Defined(X)
CALCULATED RESULTS
CVSS v4.0 Base Score: | 0
Severity Rating:
Vector String:
Wormable Alert:
Safety Alert:
Note on B28: Simplified scoring - full CVSS v4.0 uses lookup tables. For production use, integrate with official CVSS calculator.

## CVSS_v31_Calculator
CVSS v3.1 Base Score Calculator
BASE METRICS - Exploitability
Attack Vector (AV) | Network(N)
Attack Complexity (AC) | Low(L)
Privileges Required (PR) | None(N)
User Interaction (UI) | None(N)
Scope (S) | Unchanged(U)
BASE METRICS - Impact
Confidentiality (C) | High(H)
Integrity (I) | High(H)
Availability (A) | High(H)
CALCULATED RESULTS
CVSS v3.1 Base Score: | 0
Severity Rating:
Vector String:

## Score_Comparison
CVSS v4.0 vs v3.1 Score Comparison
Vulnerability | v4.0 Score | v4.0 Severity | v3.1 Score | v3.1 Severity | Delta | Notes
CVE-2021-44228 (Log4j) | [5 empty] | Comparison notes

## Vector_String_Reference
CVSS Metric Reference Guide
CVSS v4.0 Metrics
Metric | Abbr | Values | Description
Attack Vector | AV | N/A/L/P | Network/Adjacent/Local/Physical
Attack Complexity | AC | L/H | Low/High
Attack Requirements | AT | N/P | None/Present
Privileges Required | PR | N/L/H | None/Low/High
User Interaction | UI | N/P/A | None/Passive/Active
Confidentiality | VC | H/L/N | High/Low/None
Integrity | VI | H/L/N | High/Low/None
Availability | VA | H/L/N | High/Low/None
Automatable | AU | Y/N/X | Yes/No/Not Defined (Wormable)
Safety | S | P/N/X | Present/Negligible/Not Defined
Example Vector Strings:
v4.0 Critical RCE: | CVSS:4.0/AV:N/AC:L/AT:N/PR:N/UI:N/VC:H/VI:H/VA:H/SC:N/SI:N/SA:N
v4.0 Wormable: | CVSS:4.0/.../AU:Y
v3.1 Critical RCE: | CVSS:3.1/AV:N/AC:L/PR:N/UI:N/S:U/C:H/I:H/A:H

## Training_Scenarios
CVSS Scoring Training Scenarios
# | Vulnerability Description | Expected v4.0 | Expected Vector | Explanation
1 | Unauthenticated remote code execution in web server. No user interaction. | 9.3 | CVSS:4.0/AV:N/AC:L/AT:N/PR:N/UI:N/VC:H/VI:H/VA:H/SC:N/SI:N/SA:N | Classic RCE - remotely exploitable, no auth
2 | Wormable SMB vulnerability - self-propagating | 10.0 | CVSS:4.0/.../AU:Y | P0 emergency - wormable (AU:Y)
3 | Local privilege escalation to root | 7.1 | CVSS:4.0/AV:L/AC:L/AT:N/PR:L/UI:N/VC:H/VI:H/VA:H/SC:N/SI:N/SA:N | Local only, requires low-priv account
4 | Reflected XSS requiring user click | 5.3 | CVSS:4.0/AV:N/AC:L/AT:N/PR:N/UI:A/VC:L/VI:L/VA:N/SC:N/SI:N/SA:N | User interaction required, limited impact

## Reference
Policy References and Resources
Policy References
ISMS-POL-A.8.8-S2, Section 2.2.1 (CVSS Version Policy)
ISMS-POL-A.8.8-S2, Section 2.2.2 (CVSS v4.0 Components)
ISO/IEC 27001:2022 Control A.8.8
External Resources
CVSS v4.0 Specification: https://www.first.org/cvss/v4.0/specification-document
CVSS v4.0 Calculator: https://www.first.org/cvss/calculator/4.0
NVD CVSS Scores: https://nvd.nist.gov/
Contacts
Vulnerability Management: vuln-mgmt@organization.example
CISO Office: ciso@organization.example